## CURRENT DESIGN
Vendor | Vendor Part # | Manufacturer | Package | Description | # Orders Per Hat | Unit Price | Total Cost | Link
Batteries + Power Switch
Amazon |  | Amazon | 48Pcs | Batteries | 0.125 | 14 | 1.75 | https://www.amazon.com/AmazonBasics-Performance-Alkaline-Batteries-Count/dp/B00MNV8E0C/ref=sr_1_4?keywords=AA+batteries&qid=1575599021&sr=8-4
Amazon |  | Shappy | 20Pcs | JST Connectors | 0.05 | 6 | 0.3 | https://www.amazon.com/Shappy-Pieces-Connector-Silicone-Female/dp/B07449V33P/ref=sr_1_2?keywords=wired+jst&qid=1575599534&sr=8-2
Amazon |  | LampVPath | 3Pcs | Battery Holder | 0.33333 | 9 | 3 | https://www.amazon.com/LAMPVPATH-Pack-Battery-Holder-Leads/dp/B07KVJ9FPN/ref=sr_1_11?crid=24W1FGZ8X27H5&keywords=6+aa+battery+pack&qid=1575599660&sprefix=6+AA+batt%2Caps%2C201&sr=8-11
Voltage Regulator
Digikey | 576-3379-5-ND | Microchip | SMD, 8-SOIC | 5V 1.3A Voltage Regulator | 1 | 2.19 | 2.19 | https://www.digikey.com/product-detail/en/microchip-technology/MIC4680-5.0YM/576-3379-5-ND/1030019
Digikey | SS26-E3/52TGICT-ND | Vishay | SMD, DO-214AA | Diode Schottky | 1 | 0.49 | 0.49 | https://www.digikey.com/product-detail/en/vishay-semiconductor-diodes-division/SS26-E3-52T/SS26-E3-52TGICT-ND/1091676
Digikey | 445-6155-1-ND | TDK | SMD, 0603 | 68 uH Inductor | 1 | 0.27 | 0.27 | https://www.digikey.com/product-detail/en/tdk-corporation/GLFR1608T680M-LR/445-6155-1-ND/2465481
Digikey | 490-13970-1-ND | Murata | SMD, 1206 | 220 uF Decoupling Capacitor | 1 | 1.52 | 1.52 | https://www.digikey.com/product-detail/en/murata-electronics/GRM31CR60J227ME11L/490-13970-1-ND/6155800
Digikey | 445-8027-1-ND | TDK | SMD, 0603 | 15 uF Decoupling Capacitor | 1 | 0.46 | 0.46 | https://www.digikey.com/product-detail/en/tdk-corporation/C1608X5R0J156M080AC/445-8027-1-ND/2792157
SMD Components
Pololu | 1037 | Pololu | 2x20 | Rpi Female Headers (2x20) | 1 | 1.25 | 1.25 | https://www.pololu.com/product/1037
Pololu | 854 | Pololu | 2x40 | IMU Straight Male Headers (2x3) | 0.075 | 1.49 | 0.11175 | https://www.pololu.com/product/966
Pololu | 967 | Pololu | 1x40 | LED Strip Angled Male Headers (1x4) | 0.1 | 1 | 0.1 | https://www.pololu.com/product/967
LEDs
Amazon |  | Visdoll | 50Pcs | WS2801 LED Strip | 0.16 | 26 | 4.16 | https://www.amazon.com/gp/product/B0192X56MM/ref=ppx_yo_dt_b_asin_title_o07_s00?ie=UTF8&th=1
Pololu | 1930 | Pololu | 100Pcs | Crimps | 0.04 | 5.95 | 0.238 | https://www.pololu.com/product/1930
Pololu | 1903 | Pololu | 10Pcs | Crimp Housing | 0.1 | 0.59 | 0.059 | https://www.pololu.com/product/1903
PCB
PCBWay |  | PCBWay |  | PCB | 0.2 | 24 | 4.8 | Quote
[6 empty] | Total: | 20.6988

## DESIGN WITH IMPROVEMENTS
Vendor | Vendor Part # | Manufacturer | Package | Description | # Orders Per Hat | Unit Price | Total Cost | Link
Batteries + Power Switch
Digikey | 563-1318-6-ND |  | ThroughHole | Slide Switch | 1 | 0.99 | 0.99 | https://www.digikey.com/product-detail/en/nidec-copal-electronics/CL-SB-12B-01T/563-1318-6-ND/3507883
Digikey | 36-92-ND | Keystone | Throughhole | Battery Clip | 12 | 0.32 | 3.84 | https://www.digikey.com/product-detail/en/keystone-electronics/92/36-92-ND/82326
Amazon |  | Amazon |  | Batteries | 0.125 | 14 | 1.75 | https://www.amazon.com/AmazonBasics-Performance-Alkaline-Batteries-Count/dp/B00MNV8E0C/ref=sr_1_4?keywords=AA+batteries&qid=1575599021&sr=8-4
Voltage Regulator
Digikey | 576-3379-5-ND | Microchip | 8-SOIC | 5V 1.3A Voltage Regulator | 1 | 2.19 | 2.19 | https://www.digikey.com/product-detail/en/microchip-technology/MIC4680-5.0YM/576-3379-5-ND/1030019
Digikey | SS26-E3/52TGICT-ND | Vishay | DO-214AA | Diode Schottky | 1 | 0.49 | 0.49 | https://www.digikey.com/product-detail/en/vishay-semiconductor-diodes-division/SS26-E3-52T/SS26-E3-52TGICT-ND/1091676
Digikey | 445-6155-1-ND | TDK | O603 | 68 uH Inductor | 1 | 0.27 | 0.27 | https://www.digikey.com/product-detail/en/tdk-corporation/GLFR1608T680M-LR/445-6155-1-ND/2465481
Digikey | 490-13970-1-ND | Murata | 1206 | 220 uF Decoupling Capacitor | 1 | 1.52 | 1.52 | https://www.digikey.com/product-detail/en/murata-electronics/GRM31CR60J227ME11L/490-13970-1-ND/6155800
Digikey | 445-8027-1-ND | TDK | O603 | 15 uF Decoupling Capacitor | 1 | 0.46 | 0.46 | https://www.digikey.com/product-detail/en/tdk-corporation/C1608X5R0J156M080AC/445-8027-1-ND/2792157
SMD Components
Pololu | 1037 | Pololu | 2x20 | Rpi Female Headers (2x20) | 1 | 1.25 | 1.25 | https://www.pololu.com/product/1037
Pololu | 854 | Pololu | 2x40 | IMU Straight Male Headers (2x3) | 0.075 | 1.49 | 0.11175 | https://www.pololu.com/product/966
Pololu | 967 | Pololu | 1x40 | LED Strip Angled Male Headers (1x4) | 0.1 | 1 | 0.1 | https://www.pololu.com/product/967
LEDs
Amazon |  | Visdoll | 50Pcs | WS2801 LED Strip | 0.16 | 26 | 4.16 | https://www.amazon.com/gp/product/B0192X56MM/ref=ppx_yo_dt_b_asin_title_o07_s00?ie=UTF8&th=1
Pololu | 1930 | Pololu | 100Pcs | Crimps | 0.04 | 5.95 | 0.238 | https://www.pololu.com/product/1930
Pololu | 1903 | Pololu | 10Pcs | Crimp Housing | 0.1 | 0.59 | 0.059 | https://www.pololu.com/product/1903
PCB
PCBWay |  | PCBWay |  | PCB | 0.2 | 24 | 4.8 | Quote
[6 empty] | Total: | 22.2288